## Sheet1
Aerosol Optical Properties Device Enables V1 27APR12
Device | CB1 Master Breaker | CB6 Computer AC power | CB7 DC power supply | Device Breaker(s) | Software enable
Controller/Computer | On | On
Notebook computer | On | On
DC Power Supply | On | On | On |  | DCPS Enable
Sample Pump | On
PAS Devices |  |  |  | PAS Distribution Breakers
AC 1 output | On | On |  | CB2 AC 1 | AC1 Enable
AC2 output | On | On |  | CB3 AC2 | AC2 Enable
Thermal Denuder | On | On |  | CB4 Thermal Denuder | DCPS, Thermal Denuder Enable
O3 Generator | On | On |  | CB5 Ozone Generator | DCPS, O3 Generator Enable
PAS Laser 1 | On | On | On | CB21 CH1 Laser | DCPS, PAS Laser 1 Enable
PAS Laser 2 | On | On | On | CB22 CH2 Laser | DCPS, PAS Laser 2 Enable
PAS Laser 3 | On | On | On | CB23 CH3 Laser | DCPS, PAS Laser 3 Enable
PAS Laser 4 | On | On | On | CB24 CH4 Laser | DCPS, PAS Laser 4 Enable
PAS Laser 5 | On | On | On | CB25 CH5 Laser | DCPS, PAS Laser 5 Enable
Water Pump 1 | On | On | On | CB9 Water Pumps | DCPS, Water Pump 1 Enable
Water Pump 2 | On | On | On | CB9 Water Pumps | DCPS, Water Pump 2 Enable
Flow Controllers | On | On | On | CB8 Flow Control | DCPS Enable
PAS Cell 1 | On | On | On | CB31 CH1 DC | DCPS Enable
PAS Cell 2 | On | On | On | CB32 CH2 DC | DCPS Enable
PAS Cell 3 | On | On | On | CB33 CH3 DC | DCPS Enable
PAS Cell 4 | On | On | On | CB34 CH4 DC | DCPS Enable
PAS Cell 5 | On | On | On | CB35 CH5 DC | DCPS Enable
TEC Water Cooler | On | On | On | CB12 TE Cooler | DCPS Enable
Sample Humidity 1 | On | On | On | CB13 Humidity Control | DCPS, Humidity 1 TEC Enable
Sample Humidity 2 | On | On | On | CB13 Humidity Control | DCPS, Humidity 2 TEC Enable
Valve Control | On | On | On | CB10 Valve Control | DCPS Enable
CRD Devices |  |  |  | CRD Distribution Breakers
CRD YAG AC Power | On |  |  | CB1 AC Master, CB4 YAG Laser | YAG Laser Enable
CRD 60 Hz AC | On |  |  | CB1 AC Master, CB2 AC 60 Hz | AC 60 Enable
CRD 400 Hz AC | On |  |  | CB1 AC Master, CB3 AC 400 Hz | AC400 Enable
CRD PMT AC Power | On |  |  | CB1 AC Master, CB5 PMT AC PWR
CRD Heaters | On |  |  | CB1 AC Master, CB6 Heaters
CRD Blue Laser | On | On | On | CB7 Blue Laser | DCPS Enable, Blue Laser Enable
CRD Red Laser | On | On | On | CB8 Red Laser | DCPS Enable, Red Laser Enable
CRD Valve Control | On | On | On | CB12 Valves | DCPS Enable
CRD +15V | On | On | On | CB9 +15 V | DCPS Enable
Viasala Probes
Presure Transducers
Thermistors
CRD Humidifier 1 | On | On | On | CB11 Humidity | DCPS Enable, Humidity 1 TEC Enable
CRD Humidifier 2 | On | On | On | CB11 Humidity | DCPS Enable, Humidity 2 TEC Enable

## Sheet2
Aerosol Optical Properties Device Enables V1 27APR12
<tr><th> | Device | </th><th> | 1 | </th><th> | 2 | </th><th> | 3 | </th><th> | 4 | </th><th> | 5 | </th><th> | 6 | </th><th> | 7 | </th><th> | 8 | </th><th> | 9 | </th><th> | 10 | </th><th> | 11 | </th><th> | 12 | </th><th> | 13 | </th><th> | 21 | </th><th> | 22 | </th><th> | 23 | </th><th> | 24 | </th><th> | 25 | </th><th> | 31 | </th><th> | 32 | </th><th> | 33 | </th><th> | 34 | </th><th> | 35 | </th><th> | Software enable | </th></tr>
<tr><td> | Controller/Computer | </td><td> | &#x2713; | </td><td> | &nbsp; | </td><td> | &nbsp; | </td><td> | &nbsp; | </td><td> |  | </td><td> | &#x2713; | </td><td> |  | </td><td> |  | </td><td> |  | </td><td> |  | </td><td> |  | </td><td> |  | </td><td> |  | </td><td> |  | </td><td> |  | </td><td> |  | </td><td> |  | </td><td> |  | </td><td> |  | </td><td> |  | </td><td> |  | </td><td> |  | </td><td> |  | </td><td> |  | </td></tr>
<tr><td> | Notebook computer | </td><td> | &#x2713; | </td><td> | &nbsp; | </td><td> | &nbsp; | </td><td> | &nbsp; | </td><td> |  | </td><td> | &#x2713; | </td><td> |  | </td><td> |  | </td><td> |  | </td><td> |  | </td><td> |  | </td><td> |  | </td><td> |  | </td><td> |  | </td><td> |  | </td><td> |  | </td><td> |  | </td><td> |  | </td><td> |  | </td><td> |  | </td><td> |  | </td><td> |  | </td><td> |  | </td><td> |  | </td></tr>
<tr><td> | DC Power Supply | </td><td> | &#x2713; | </td><td> | &nbsp; | </td><td> | &nbsp; | </td><td> | &nbsp; | </td><td> |  | </td><td> | &#x2713; | </td><td> | &#x2713; | </td><td> |  | </td><td> |  | </td><td> |  | </td><td> |  | </td><td> |  | </td><td> |  | </td><td> |  | </td><td> |  | </td><td> |  | </td><td> |  | </td><td> |  | </td><td> |  | </td><td> |  | </td><td> |  | </td><td> |  | </td><td> |  | </td><td> | DCPS Enable | </td></tr>
<tr><td> | Sample Pump | </td><td> | &#x2713; | </td><td> | &nbsp; | </td><td> | &nbsp; | </td><td> | &nbsp; | </td><td> |  | </td><td> |  | </td><td> |  | </td><td> |  | </td><td> |  | </td><td> |  | </td><td> | &#x2713; | </td><td> |  | </td><td> |  | </td><td> |  | </td><td> |  | </td><td> |  | </td><td> |  | </td><td> |  | </td><td> |  | </td><td> |  | </td><td> |  | </td><td> |  | </td><td> |  | </td><td> |  | </td></tr>
<tr><td> | PAS Devices | </td><td> |  | </td><td> |  | </td><td> |  | </td><td> | &nbsp; | </td><td> |  | </td><td> |  | </td><td> |  | </td><td> |  | </td><td> |  | </td><td> |  | </td><td> |  | </td><td> |  | </td><td> |  | </td><td> |  | </td><td> |  | </td><td> |  | </td><td> |  | </td><td> |  | </td><td> |  | </td><td> |  | </td><td> |  | </td><td> |  | </td><td> |  | </td><td> |  | </td></tr>
<tr><th> | Device | </th><th> | 1 | </th><th> | 2 | </th><th> | 3 | </th><th> | 4 | </th><th> | 5 | </th><th> | 6 | </th><th> | 7 | </th><th> | 8 | </th><th> | 9 | </th><th> | 10 | </th><th> | 11 | </th><th> | 12 | </th><th> | 13 | </th><th> | 21 | </th><th> | 22 | </th><th> | 23 | </th><th> | 24 | </th><th> | 25 | </th><th> | 31 | </th><th> | 32 | </th><th> | 33 | </th><th> | 34 | </th><th> | 35 | </th><th> | Software enable | </th></tr>
<tr><td> | AC 1 output | </td><td> | &#x2713; | </td><td> | &#x2713; | </td><td> | &nbsp; | </td><td> | &nbsp; | </td><td> | &nbsp; | </td><td> | &#x2713; | </td><td> | &nbsp; | </td><td> | &nbsp; | </td><td> | &nbsp; | </td><td> | &nbsp; | </td><td> | &nbsp; | </td><td> | &nbsp; | </td><td> | &nbsp; | </td><td> | &nbsp; | </td><td> | &nbsp; | </td><td> | &nbsp; | </td><td> | &nbsp; | </td><td> | &nbsp; | </td><td> | &nbsp; | </td><td> | &nbsp; | </td><td> | &nbsp; | </td><td> | &nbsp; | </td><td> | &nbsp; | </td><td> | AC1 | </td></tr>
<tr><td> | AC2 output | </td><td> | &#x2713; | </td><td> | &nbsp; | </td><td> | &#x2713; | </td><td> | &nbsp; | </td><td> | &nbsp; | </td><td> | &#x2713; | </td><td> | &nbsp; | </td><td> | &nbsp; | </td><td> | &nbsp; | </td><td> | &nbsp; | </td><td> | &nbsp; | </td><td> | &nbsp; | </td><td> | &nbsp; | </td><td> | &nbsp; | </td><td> | &nbsp; | </td><td> | &nbsp; | </td><td> | &nbsp; | </td><td> | &nbsp; | </td><td> | &nbsp; | </td><td> | &nbsp; | </td><td> | &nbsp; | </td><td> | &nbsp; | </td><td> | &nbsp; | </td><td> | AC2 | </td></tr>
<tr><td> | Thermal Denuder | </td><td> | &#x2713; | </td><td> | &nbsp; | </td><td> | &nbsp; | </td><td> | &#x2713; | </td><td> | &nbsp; | </td><td> | &#x2713; | </td><td> | &nbsp; | </td><td> | &nbsp; | </td><td> | &nbsp; | </td><td> | &nbsp; | </td><td> | &nbsp; | </td><td> | &nbsp; | </td><td> | &nbsp; | </td><td> | &nbsp; | </td><td> | &nbsp; | </td><td> | &nbsp; | </td><td> | &nbsp; | </td><td> | &nbsp; | </td><td> | &nbsp; | </td><td> | &nbsp; | </td><td> | &nbsp; | </td><td> | &nbsp; | </td><td> | &nbsp; | </td><td> | DCPS, Thermal Denuder | </td></tr>
<tr><td> | O3 Generator | </td><td> | &#x2713; | </td><td> | &nbsp; | </td><td> | &nbsp; | </td><td> | &nbsp; | </td><td> | &#x2713; | </td><td> | &#x2713; | </td><td> | &nbsp; | </td><td> | &nbsp; | </td><td> | &nbsp; | </td><td> | &nbsp; | </td><td> | &nbsp; | </td><td> | &nbsp; | </td><td> | &nbsp; | </td><td> | &nbsp; | </td><td> | &nbsp; | </td><td> | &nbsp; | </td><td> | &nbsp; | </td><td> | &nbsp; | </td><td> | &nbsp; | </td><td> | &nbsp; | </td><td> | &nbsp; | </td><td> | &nbsp; | </td><td> | &nbsp; | </td><td> | DCPS, O3 Generator | </td></tr>
<tr><td> | PAS Laser 1 | </td><td> | &#x2713; | </td><td> | &nbsp; | </td><td> | &nbsp; | </td><td> | &nbsp; | </td><td> | &nbsp; | </td><td> | &#x2713; | </td><td> | &#x2713; | </td><td> | &nbsp; | </td><td> | &nbsp; | </td><td> | &nbsp; | </td><td> | &nbsp; | </td><td> | &nbsp; | </td><td> | &nbsp; | </td><td> | &#x2713; | </td><td> | &nbsp; | </td><td> | &nbsp; | </td><td> | &nbsp; | </td><td> | &nbsp; | </td><td> | &nbsp; | </td><td> | &nbsp; | </td><td> | &nbsp; | </td><td> | &nbsp; | </td><td> | &nbsp; | </td><td> | DCPS, PAS Laser 1 | </td></tr>
<tr><td> | PAS Laser 2 | </td><td> | &#x2713; | </td><td> | &nbsp; | </td><td> | &nbsp; | </td><td> | &nbsp; | </td><td> | &nbsp; | </td><td> | &#x2713; | </td><td> | &#x2713; | </td><td> | &nbsp; | </td><td> | &nbsp; | </td><td> | &nbsp; | </td><td> | &nbsp; | </td><td> | &nbsp; | </td><td> | &nbsp; | </td><td> | &nbsp; | </td><td> | &#x2713; | </td><td> | &nbsp; | </td><td> | &nbsp; | </td><td> | &nbsp; | </td><td> | &nbsp; | </td><td> | &nbsp; | </td><td> | &nbsp; | </td><td> | &nbsp; | </td><td> | &nbsp; | </td><td> | DCPS, PAS Laser 2 | </td></tr>
<tr><td> | PAS Laser 3 | </td><td> | &#x2713; | </td><td> | &nbsp; | </td><td> | &nbsp; | </td><td> | &nbsp; | </td><td> | &nbsp; | </td><td> | &#x2713; | </td><td> | &#x2713; | </td><td> | &nbsp; | </td><td> | &nbsp; | </td><td> | &nbsp; | </td><td> | &nbsp; | </td><td> | &nbsp; | </td><td> | &nbsp; | </td><td> | &nbsp; | </td><td> | &nbsp; | </td><td> | &#x2713; | </td><td> | &nbsp; | </td><td> | &nbsp; | </td><td> | &nbsp; | </td><td> | &nbsp; | </td><td> | &nbsp; | </td><td> | &nbsp; | </td><td> | &nbsp; | </td><td> | DCPS, PAS Laser 3 | </td></tr>
<tr><td> | PAS Laser 4 | </td><td> | &#x2713; | </td><td> | &nbsp; | </td><td> | &nbsp; | </td><td> | &nbsp; | </td><td> | &nbsp; | </td><td> | &#x2713; | </td><td> | &#x2713; | </td><td> | &nbsp; | </td><td> | &nbsp; | </td><td> | &nbsp; | </td><td> | &nbsp; | </td><td> | &nbsp; | </td><td> | &nbsp; | </td><td> | &nbsp; | </td><td> | &nbsp; | </td><td> | &nbsp; | </td><td> | &#x2713; | </td><td> | &nbsp; | </td><td> | &nbsp; | </td><td> | &nbsp; | </td><td> | &nbsp; | </td><td> | &nbsp; | </td><td> | &nbsp; | </td><td> | DCPS, PAS Laser 4 | </td></tr>
<tr><td> | PAS Laser 5 | </td><td> | &#x2713; | </td><td> | &nbsp; | </td><td> | &nbsp; | </td><td> | &nbsp; | </td><td> | &nbsp; | </td><td> | &#x2713; | </td><td> | &#x2713; | </td><td> | &nbsp; | </td><td> | &nbsp; | </td><td> | &nbsp; | </td><td> | &nbsp; | </td><td> | &nbsp; | </td><td> | &nbsp; | </td><td> | &nbsp; | </td><td> | &nbsp; | </td><td> | &nbsp; | </td><td> | &nbsp; | </td><td> | &#x2713; | </td><td> | &nbsp; | </td><td> | &nbsp; | </td><td> | &nbsp; | </td><td> | &nbsp; | </td><td> | &nbsp; | </td><td> | DCPS, PAS Laser 5 | </td></tr>
<tr><td> | Water Pump 1 | </td><td> | &#x2713; | </td><td> | &nbsp; | </td><td> | &nbsp; | </td><td> | &nbsp; | </td><td> | &nbsp; | </td><td> | &#x2713; | </td><td> | &#x2713; | </td><td> | &nbsp; | </td><td> | &#x2713; | </td><td> | &nbsp; | </td><td> | &nbsp; | </td><td> | &nbsp; | </td><td> | &nbsp; | </td><td> | &nbsp; | </td><td> | &nbsp; | </td><td> | &nbsp; | </td><td> | &nbsp; | </td><td> | &nbsp; | </td><td> | &nbsp; | </td><td> | &nbsp; | </td><td> | &nbsp; | </td><td> | &nbsp; | </td><td> | &nbsp; | </td><td> | DCPS, Water Pump 1 | </td></tr>
<tr><td> | Water Pump 2 | </td><td> | &#x2713; | </td><td> | &nbsp; | </td><td> | &nbsp; | </td><td> | &nbsp; | </td><td> | &nbsp; | </td><td> | &#x2713; | </td><td> | &#x2713; | </td><td> | &nbsp; | </td><td> | &#x2713; | </td><td> | &nbsp; | </td><td> | &nbsp; | </td><td> | &nbsp; | </td><td> | &nbsp; | </td><td> | &nbsp; | </td><td> | &nbsp; | </td><td> | &nbsp; | </td><td> | &nbsp; | </td><td> | &nbsp; | </td><td> | &nbsp; | </td><td> | &nbsp; | </td><td> | &nbsp; | </td><td> | &nbsp; | </td><td> | &nbsp; | </td><td> | DCPS, Water Pump 2 | </td></tr>
<tr><td> | Flow Controllers | </td><td> | &#x2713; | </td><td> | &nbsp; | </td><td> | &nbsp; | </td><td> | &nbsp; | </td><td> | &nbsp; | </td><td> | &#x2713; | </td><td> | &#x2713; | </td><td> | &#x2713; | </td><td> | &nbsp; | </td><td> | &nbsp; | </td><td> | &nbsp; | </td><td> | &nbsp; | </td><td> | &nbsp; | </td><td> | &nbsp; | </td><td> | &nbsp; | </td><td> | &nbsp; | </td><td> | &nbsp; | </td><td> | &nbsp; | </td><td> | &nbsp; | </td><td> | &nbsp; | </td><td> | &nbsp; | </td><td> | &nbsp; | </td><td> | &nbsp; | </td><td> | DCPS | </td></tr>
<tr><td> | PAS Cell 1 | </td><td> | &#x2713; | </td><td> | &nbsp; | </td><td> | &nbsp; | </td><td> | &nbsp; | </td><td> | &nbsp; | </td><td> | &#x2713; | </td><td> | &#x2713; | </td><td> | &nbsp; | </td><td> | &nbsp; | </td><td> | &nbsp; | </td><td> | &nbsp; | </td><td> | &nbsp; | </td><td> | &nbsp; | </td><td> | &nbsp; | </td><td> | &nbsp; | </td><td> | &nbsp; | </td><td> | &nbsp; | </td><td> | &nbsp; | </td><td> | &#x2713; | </td><td> | &nbsp; | </td><td> | &nbsp; | </td><td> | &nbsp; | </td><td> | &nbsp; | </td><td> | DCPS | </td></tr>
<tr><td> | PAS Cell 2 | </td><td> | &#x2713; | </td><td> | &nbsp; | </td><td> | &nbsp; | </td><td> | &nbsp; | </td><td> | &nbsp; | </td><td> | &#x2713; | </td><td> | &#x2713; | </td><td> | &nbsp; | </td><td> | &nbsp; | </td><td> | &nbsp; | </td><td> | &nbsp; | </td><td> | &nbsp; | </td><td> | &nbsp; | </td><td> | &nbsp; | </td><td> | &nbsp; | </td><td> | &nbsp; | </td><td> | &nbsp; | </td><td> | &nbsp; | </td><td> | &nbsp; | </td><td> | &#x2713; | </td><td> | &nbsp; | </td><td> | &nbsp; | </td><td> | &nbsp; | </td><td> | DCPS | </td></tr>
<tr><td> | PAS Cell 3 | </td><td> | &#x2713; | </td><td> | &nbsp; | </td><td> | &nbsp; | </td><td> | &nbsp; | </td><td> | &nbsp; | </td><td> | &#x2713; | </td><td> | &#x2713; | </td><td> | &nbsp; | </td><td> | &nbsp; | </td><td> | &nbsp; | </td><td> | &nbsp; | </td><td> | &nbsp; | </td><td> | &nbsp; | </td><td> | &nbsp; | </td><td> | &nbsp; | </td><td> | &nbsp; | </td><td> | &nbsp; | </td><td> | &nbsp; | </td><td> | &nbsp; | </td><td> | &nbsp; | </td><td> | &#x2713; | </td><td> | &nbsp; | </td><td> | &nbsp; | </td><td> | DCPS | </td></tr>
<tr><td> | PAS Cell 4 | </td><td> | &#x2713; | </td><td> | &nbsp; | </td><td> | &nbsp; | </td><td> | &nbsp; | </td><td> | &nbsp; | </td><td> | &#x2713; | </td><td> | &#x2713; | </td><td> | &nbsp; | </td><td> | &nbsp; | </td><td> | &nbsp; | </td><td> | &nbsp; | </td><td> | &nbsp; | </td><td> | &nbsp; | </td><td> | &nbsp; | </td><td> | &nbsp; | </td><td> | &nbsp; | </td><td> | &nbsp; | </td><td> | &nbsp; | </td><td> | &nbsp; | </td><td> | &nbsp; | </td><td> | &nbsp; | </td><td> | &#x2713; | </td><td> | &nbsp; | </td><td> | DCPS | </td></tr>
<tr><td> | PAS Cell 5 | </td><td> | &#x2713; | </td><td> | &nbsp; | </td><td> | &nbsp; | </td><td> | &nbsp; | </td><td> | &nbsp; | </td><td> | &#x2713; | </td><td> | &#x2713; | </td><td> | &nbsp; | </td><td> | &nbsp; | </td><td> | &nbsp; | </td><td> | &nbsp; | </td><td> | &nbsp; | </td><td> | &nbsp; | </td><td> | &nbsp; | </td><td> | &nbsp; | </td><td> | &nbsp; | </td><td> | &nbsp; | </td><td> | &nbsp; | </td><td> | &nbsp; | </td><td> | &nbsp; | </td><td> | &nbsp; | </td><td> | &nbsp; | </td><td> | &#x2713; | </td><td> | DCPS | </td></tr>
<tr><td> | TEC Water Cooler | </td><td> | &#x2713; | </td><td> | &nbsp; | </td><td> | &nbsp; | </td><td> | &nbsp; | </td><td> | &nbsp; | </td><td> | &#x2713; | </td><td> | &#x2713; | </td><td> | &nbsp; | </td><td> | &nbsp; | </td><td> | &nbsp; | </td><td> | &nbsp; | </td><td> | &#x2713; | </td><td> | &nbsp; | </td><td> | &nbsp; | </td><td> | &nbsp; | </td><td> | &nbsp; | </td><td> | &nbsp; | </td><td> | &nbsp; | </td><td> | &nbsp; | </td><td> | &nbsp; | </td><td> | &nbsp; | </td><td> | &nbsp; | </td><td> | &nbsp; | </td><td> | DCPS | </td></tr>
<tr><td> | Sample Humidity 1 | </td><td> | &#x2713; | </td><td> | &nbsp; | </td><td> | &nbsp; | </td><td> | &nbsp; | </td><td> | &nbsp; | </td><td> | &#x2713; | </td><td> | &#x2713; | </td><td> | &nbsp; | </td><td> | &nbsp; | </td><td> | &nbsp; | </td><td> | &nbsp; | </td><td> | &nbsp; | </td><td> | &#x2713; | </td><td> | &nbsp; | </td><td> | &nbsp; | </td><td> | &nbsp; | </td><td> | &nbsp; | </td><td> | &nbsp; | </td><td> | &nbsp; | </td><td> | &nbsp; | </td><td> | &nbsp; | </td><td> | &nbsp; | </td><td> | &nbsp; | </td><td> | DCPS, Humidity 1 TEC | </td></tr>
<tr><td> | Sample Humidity 2 | </td><td> | &#x2713; | </td><td> | &nbsp; | </td><td> | &nbsp; | </td><td> | &nbsp; | </td><td> | &nbsp; | </td><td> | &#x2713; | </td><td> | &#x2713; | </td><td> | &nbsp; | </td><td> | &nbsp; | </td><td> | &nbsp; | </td><td> | &nbsp; | </td><td> | &nbsp; | </td><td> | &#x2713; | </td><td> | &nbsp; | </td><td> | &nbsp; | </td><td> | &nbsp; | </td><td> | &nbsp; | </td><td> | &nbsp; | </td><td> | &nbsp; | </td><td> | &nbsp; | </td><td> | &nbsp; | </td><td> | &nbsp; | </td><td> | &nbsp; | </td><td> | DCPS, Humidity 2 TEC | </td></tr>
<tr><td> | Valve Control | </td><td> | &#x2713; | </td><td> | &nbsp; | </td><td> | &nbsp; | </td><td> | &nbsp; | </td><td> | &nbsp; | </td><td> | &#x2713; | </td><td> | &#x2713; | </td><td> | &nbsp; | </td><td> | &nbsp; | </td><td> | &#x2713; | </td><td> | &nbsp; | </td><td> | &nbsp; | </td><td> | &nbsp; | </td><td> | &nbsp; | </td><td> | &nbsp; | </td><td> | &nbsp; | </td><td> | &nbsp; | </td><td> | &nbsp; | </td><td> | &nbsp; | </td><td> | &nbsp; | </td><td> | &nbsp; | </td><td> | &nbsp; | </td><td> | &nbsp; | </td><td> | DCPS | </td></tr>
| CRD Devices | </td><td> |  | </td><td> |  | </td><td> |  | </td><td> |  | </td><td> |  | </td><td> |  | </td><td> |  | </td><td> |  | </td><td> |  | </td><td> |  | </td><td> |  | </td><td> |  | </td><td> |  | </td><td> |  | </td><td> |  | </td><td> |  | </td><td> |  | </td><td> |  | </td><td> |  | </td><td> |  | </td><td> |  | </td><td> |  | </td><td> |  | </td><td> |  | </td></tr>
| CRD YAG AC Power | </td><td> | &#x2713; | </td><td> |  | </td><td> |  | </td><td> |  | </td><td> |  | </td><td> |  | </td><td> |  | </td><td> |  | </td><td> |  | </td><td> |  | </td><td> |  | </td><td> |  | </td><td> |  | </td><td> |  | </td><td> |  | </td><td> |  | </td><td> |  | </td><td> |  | </td><td> |  | </td><td> |  | </td><td> |  | </td><td> |  | </td><td> |  | </td><td> | YAG Laser | </td></tr>
| CRD 60 Hz AC | </td><td> | &#x2713; | </td><td> |  | </td><td> |  | </td><td> |  | </td><td> |  | </td><td> |  | </td><td> |  | </td><td> |  | </td><td> |  | </td><td> |  | </td><td> |  | </td><td> |  | </td><td> |  | </td><td> |  | </td><td> |  | </td><td> |  | </td><td> |  | </td><td> |  | </td><td> |  | </td><td> |  | </td><td> |  | </td><td> |  | </td><td> |  | </td><td> | AC 60 | </td></tr>
| CRD 400 Hz AC | </td><td> | &#x2713; | </td><td> |  | </td><td> |  | </td><td> |  | </td><td> |  | </td><td> |  | </td><td> |  | </td><td> |  | </td><td> |  | </td><td> |  | </td><td> |  | </td><td> |  | </td><td> |  | </td><td> |  | </td><td> |  | </td><td> |  | </td><td> |  | </td><td> |  | </td><td> |  | </td><td> |  | </td><td> |  | </td><td> |  | </td><td> |  | </td><td> | AC400 | </td></tr>
| CRD PMT AC Power | </td><td> | &#x2713; | </td><td> |  | </td><td> |  | </td><td> |  | </td><td> |  | </td><td> |  | </td><td> |  | </td><td> |  | </td><td> |  | </td><td> |  | </td><td> |  | </td><td> |  | </td><td> |  | </td><td> |  | </td><td> |  | </td><td> |  | </td><td> |  | </td><td> |  | </td><td> |  | </td><td> |  | </td><td> |  | </td><td> |  | </td><td> |  | </td><td> |  | </td></tr>
| CRD Heaters | </td><td> | &#x2713; | </td><td> |  | </td><td> |  | </td><td> |  | </td><td> |  | </td><td> |  | </td><td> |  | </td><td> |  | </td><td> |  | </td><td> |  | </td><td> |  | </td><td> |  | </td><td> |  | </td><td> |  | </td><td> |  | </td><td> |  | </td><td> |  | </td><td> |  | </td><td> |  | </td><td> |  | </td><td> |  | </td><td> |  | </td><td> |  | </td><td> |  | </td></tr>
| CRD Blue Laser | </td><td> | &#x2713; | </td><td> |  | </td><td> |  | </td><td> |  | </td><td> |  | </td><td> | &#x2713; | </td><td> | &#x2713; | </td><td> |  | </td><td> |  | </td><td> |  | </td><td> |  | </td><td> |  | </td><td> |  | </td><td> |  | </td><td> |  | </td><td> |  | </td><td> |  | </td><td> |  | </td><td> |  | </td><td> |  | </td><td> |  | </td><td> |  | </td><td> |  | </td><td> | DCPS, Blue Laser | </td></tr>
| CRD Red Laser | </td><td> | &#x2713; | </td><td> |  | </td><td> |  | </td><td> |  | </td><td> |  | </td><td> | &#x2713; | </td><td> | &#x2713; | </td><td> |  | </td><td> |  | </td><td> |  | </td><td> |  | </td><td> |  | </td><td> |  | </td><td> |  | </td><td> |  | </td><td> |  | </td><td> |  | </td><td> |  | </td><td> |  | </td><td> |  | </td><td> |  | </td><td> |  | </td><td> |  | </td><td> | DCPS Enable, Red Laser | </td></tr>
| CRD Valve Control | </td><td> | &#x2713; | </td><td> |  | </td><td> |  | </td><td> |  | </td><td> |  | </td><td> | &#x2713; | </td><td> | &#x2713; | </td><td> |  | </td><td> |  | </td><td> |  | </td><td> |  | </td><td> |  | </td><td> |  | </td><td> |  | </td><td> |  | </td><td> |  | </td><td> |  | </td><td> |  | </td><td> |  | </td><td> |  | </td><td> |  | </td><td> |  | </td><td> |  | </td><td> | DCPS | </td></tr>
| CRD +15V | </td><td> | &#x2713; | </td><td> |  | </td><td> |  | </td><td> |  | </td><td> |  | </td><td> | &#x2713; | </td><td> | &#x2713; | </td><td> |  | </td><td> |  | </td><td> |  | </td><td> |  | </td><td> |  | </td><td> |  | </td><td> |  | </td><td> |  | </td><td> |  | </td><td> |  | </td><td> |  | </td><td> |  | </td><td> |  | </td><td> |  | </td><td> |  | </td><td> |  | </td><td> | DCPS Enable | </td></tr>
| Viasala Probes | </td><td> |  | </td><td> |  | </td><td> |  | </td><td> |  | </td><td> |  | </td><td> |  | </td><td> |  | </td><td> |  | </td><td> |  | </td><td> |  | </td><td> |  | </td><td> |  | </td><td> |  | </td><td> |  | </td><td> |  | </td><td> |  | </td><td> |  | </td><td> |  | </td><td> |  | </td><td> |  | </td><td> |  | </td><td> |  | </td><td> |  | </td><td> |  | </td></tr>
| Presure Transducers | </td><td> |  | </td><td> |  | </td><td> |  | </td><td> |  | </td><td> |  | </td><td> |  | </td><td> |  | </td><td> |  | </td><td> |  | </td><td> |  | </td><td> |  | </td><td> |  | </td><td> |  | </td><td> |  | </td><td> |  | </td><td> |  | </td><td> |  | </td><td> |  | </td><td> |  | </td><td> |  | </td><td> |  | </td><td> |  | </td><td> |  | </td><td> |  | </td></tr>
| Thermistors | </td><td> |  | </td><td> |  | </td><td> |  | </td><td> |  | </td><td> |  | </td><td> |  | </td><td> |  | </td><td> |  | </td><td> |  | </td><td> |  | </td><td> |  | </td><td> |  | </td><td> |  | </td><td> |  | </td><td> |  | </td><td> |  | </td><td> |  | </td><td> |  | </td><td> |  | </td><td> |  | </td><td> |  | </td><td> |  | </td><td> |  | </td><td> |  | </td></tr>
| CRD Humidifier 1 | </td><td> | &#x2713; | </td><td> |  | </td><td> |  | </td><td> |  | </td><td> |  | </td><td> | &#x2713; | </td><td> | &#x2713; | </td><td> |  | </td><td> |  | </td><td> |  | </td><td> |  | </td><td> |  | </td><td> |  | </td><td> |  | </td><td> |  | </td><td> |  | </td><td> |  | </td><td> |  | </td><td> |  | </td><td> |  | </td><td> |  | </td><td> |  | </td><td> |  | </td><td> | DCPS Enable, Humidity 1 TEC | </td></tr>
| CRD Humidifier 2 | </td><td> | &#x2713; | </td><td> |  | </td><td> |  | </td><td> |  | </td><td> |  | </td><td> | &#x2713; | </td><td> | &#x2713; | </td><td> |  | </td><td> |  | </td><td> |  | </td><td> |  | </td><td> |  | </td><td> |  | </td><td> |  | </td><td> |  | </td><td> |  | </td><td> |  | </td><td> |  | </td><td> |  | </td><td> |  | </td><td> |  | </td><td> |  | </td><td> |  | </td><td> | DCPS Enable, Humidity 2 TEC | </td></tr>

## Sheet3
<table>
<caption> | CRD power enable list. |  |  | </caption>
<thead>
<tr> | <th rowspan="2">CRD Devices | </th> | <th colspan="3"> | PAS Side Circuit Breakers |  |  |  | </th> | <th colspan="12"> | CRD Side Circuit Breakers | [21 empty] | </th> | <th rowspan ="2">Software Switches</th> | </tr>
<tr> |  | <th> | 1 | </th><th> | 6 | </th><th> | 7 | </th><th> | 1 | </th><th> | 2 | </th><th> | 3 | </th><th> | 4 | </th><th> | 5 | </th><th> | 6 | </th><th> | 7 | </th><th> | 8 | </th><th> | 9 | </th><th> | 10 | </th><th> | 11 | </th><th> | 12 | </th></tr>
</thead> | <tbody>
<tr><td> | CRD YAG AC Power | </td><td> | &#x2713; | </td><td> | &nbsp; | </td><td> | &nbsp; | </td><td> | &#x2713; | </td><td> | &nbsp; | </td><td> | &nbsp; | </td><td> | &#x2713; | </td><td> | &nbsp; | </td><td> | &nbsp; | </td><td> | &nbsp; | </td><td> | &nbsp; | </td><td> | &nbsp; | </td><td> | &nbsp; | </td><td> | &nbsp; | </td><td> | &nbsp; | </td><td> | YAG Laser Enable | </td></tr>
<tr><td> | CRD 60 Hz AC | </td><td> | &#x2713; | </td><td> | &nbsp; | </td><td> | &nbsp; | </td><td> | &#x2713; | </td><td> | &#x2713; | </td><td> | &nbsp; | </td><td> | &nbsp; | </td><td> | &nbsp; | </td><td> | &nbsp; | </td><td> | &nbsp; | </td><td> | &nbsp; | </td><td> | &nbsp; | </td><td> | &nbsp; | </td><td> | &nbsp; | </td><td> | &nbsp; | </td><td> | AC 60 Enable | </td></tr>
<tr><td> | CRD 400 Hz AC | </td><td> | &#x2713; | </td><td> | &nbsp; | </td><td> | &nbsp; | </td><td> | &#x2713; | </td><td> | &nbsp; | </td><td> | &#x2713; | </td><td> | &nbsp; | </td><td> | &nbsp; | </td><td> | &nbsp; | </td><td> | &nbsp; | </td><td> | &nbsp; | </td><td> | &nbsp; | </td><td> | &nbsp; | </td><td> | &nbsp; | </td><td> | &nbsp; | </td><td> | AC400 Enable | </td></tr>
<tr><td> | CRD PMT AC Power | </td><td> | &#x2713; | </td><td> | &nbsp; | </td><td> | &nbsp; | </td><td> | &#x2713; | </td><td> | &nbsp; | </td><td> | &nbsp; | </td><td> | &nbsp; | </td><td> | &#x2713; | </td><td> | &nbsp; | </td><td> | &nbsp; | </td><td> | &nbsp; | </td><td> | &nbsp; | </td><td> | &nbsp; | </td><td> | &nbsp; | </td><td> | &nbsp; | </td><td> | &nbsp; | </td></tr>
<tr><td> | CRD Heaters | </td><td> | &#x2713; | </td><td> | &nbsp; | </td><td> | &nbsp; | </td><td> | &#x2713; | </td><td> | &nbsp; | </td><td> | &nbsp; | </td><td> | &nbsp; | </td><td> | &nbsp; | </td><td> | &#x2713; | </td><td> | &nbsp; | </td><td> | &nbsp; | </td><td> | &nbsp; | </td><td> | &nbsp; | </td><td> | &nbsp; | </td><td> | &nbsp; | </td><td> | &nbsp; | </td></tr>
<tr><td> | CRD Blue Laser | </td><td> | &#x2713; | </td><td> | &#x2713; | </td><td> | &#x2713; | </td><td> | &nbsp; | </td><td> | &nbsp; | </td><td> | &nbsp; | </td><td> | &nbsp; | </td><td> | &nbsp; | </td><td> | &nbsp; | </td><td> | &#x2713; | </td><td> | &nbsp; | </td><td> | &nbsp; | </td><td> | &nbsp; | </td><td> | &nbsp; | </td><td> | &nbsp; | </td><td> | DCPS Enable, Blue Laser Enable | </td></tr>
<tr><td> | CRD Red Laser | </td><td> | &#x2713; | </td><td> | &#x2713; | </td><td> | &#x2713; | </td><td> | &nbsp; | </td><td> | &nbsp; | </td><td> | &nbsp; | </td><td> | &nbsp; | </td><td> | &nbsp; | </td><td> | &nbsp; | </td><td> | &nbsp; | </td><td> | &#x2713; | </td><td> | &nbsp; | </td><td> | &nbsp; | </td><td> | &nbsp; | </td><td> | &nbsp; | </td><td> | DCPS Enable, Red Laser Enable | </td></tr>
<tr><td> | CRD Valve Control | </td><td> | &#x2713; | </td><td> | &#x2713; | </td><td> | &#x2713; | </td><td> | &nbsp; | </td><td> | &nbsp; | </td><td> | &nbsp; | </td><td> | &nbsp; | </td><td> | &nbsp; | </td><td> | &nbsp; | </td><td> | &nbsp; | </td><td> | &nbsp; | </td><td> | &nbsp; | </td><td> | &nbsp; | </td><td> | &nbsp; | </td><td> | &#x2713; | </td><td> | DCPS Enable | </td></tr>
<tr><td> | CRD +15V | </td><td> | &#x2713; | </td><td> | &#x2713; | </td><td> | &#x2713; | </td><td> | &nbsp; | </td><td> | &nbsp; | </td><td> | &nbsp; | </td><td> | &nbsp; | </td><td> | &nbsp; | </td><td> | &nbsp; | </td><td> | &nbsp; | </td><td> | &nbsp; | </td><td> | &#x2713; | </td><td> | &nbsp; | </td><td> | &nbsp; | </td><td> | &nbsp; | </td><td> | DCPS Enable | </td></tr>
<tr><td> | Viasala Probes | </td><td> | &nbsp; | </td><td> | &nbsp; | </td><td> | &nbsp; | </td><td> | &nbsp; | </td><td> | &nbsp; | </td><td> | &nbsp; | </td><td> | &nbsp; | </td><td> | &nbsp; | </td><td> | &nbsp; | </td><td> | &nbsp; | </td><td> | &nbsp; | </td><td> | &nbsp; | </td><td> | &nbsp; | </td><td> | &nbsp; | </td><td> | &nbsp; | </td><td> | &nbsp; | </td></tr>
<tr><td> | Presure Transducers | </td><td> | &nbsp; | </td><td> | &nbsp; | </td><td> | &nbsp; | </td><td> | &nbsp; | </td><td> | &nbsp; | </td><td> | &nbsp; | </td><td> | &nbsp; | </td><td> | &nbsp; | </td><td> | &nbsp; | </td><td> | &nbsp; | </td><td> | &nbsp; | </td><td> | &nbsp; | </td><td> | &nbsp; | </td><td> | &nbsp; | </td><td> | &nbsp; | </td><td> | &nbsp; | </td></tr>
<tr><td> | Thermistors | </td><td> | &nbsp; | </td><td> | &nbsp; | </td><td> | &nbsp; | </td><td> | &nbsp; | </td><td> | &nbsp; | </td><td> | &nbsp; | </td><td> | &nbsp; | </td><td> | &nbsp; | </td><td> | &nbsp; | </td><td> | &nbsp; | </td><td> | &nbsp; | </td><td> | &nbsp; | </td><td> | &nbsp; | </td><td> | &nbsp; | </td><td> | &nbsp; | </td><td> | &nbsp; | </td></tr>
<tr><td> | CRD Humidifier 1 | </td><td> | &#x2713; | </td><td> | &#x2713; | </td><td> | &#x2713; | </td><td> | &nbsp; | </td><td> | &nbsp; | </td><td> | &nbsp; | </td><td> | &nbsp; | </td><td> | &nbsp; | </td><td> | &nbsp; | </td><td> | &nbsp; | </td><td> | &nbsp; | </td><td> | &nbsp; | </td><td> | &nbsp; | </td><td> | &#x2713; | </td><td> | &nbsp; | </td><td> | DCPS Enable, Humidity 1 TEC Enable | </td></tr>
<tr><td> | CRD Humidifier 2 | </td><td> | &#x2713; | </td><td> | &#x2713; | </td><td> | &#x2713; | </td><td> | &nbsp; | </td><td> | &nbsp; | </td><td> | &nbsp; | </td><td> | &nbsp; | </td><td> | &nbsp; | </td><td> | &nbsp; | </td><td> | &nbsp; | </td><td> | &nbsp; | </td><td> | &nbsp; | </td><td> | &nbsp; | </td><td> | &#x2713; | </td><td> | &nbsp; | </td><td> | DCPS Enable, Humidity 2 TEC Enable | </td></tr>
</tbody> | </table>