## CRD
ID | Variable | Size | Type | Notes
0 | Time | - | double | (seconds since Midnight, Jan 1, 1904))
1 | RHw | Int Word | single | RHw corrected for dilution and temperature (%)
2 | TRH | Int Word | single | Vaisala temperature (degC)
3 | P | Int Word | single | Pressure sensor pressure (mb)
4 | Tmean | Int Word | single | Mean temperature (based on thermistor data, degC)
5 | RHvaisala | Int Word | single | Sensor based RHw (%)
6 | Talicat | Int Word | single | Temperature (degC)
7 | Palicat | Int Word | single | Alicat pressure (mb)
8 | volFlow | Int Word | single | Cell volumetric flow rate (lpm)
9 | stdFlow | Int Word | single | Cell standard flow rate (slpm)
10 | calcFlow | Int Word | single | Cell flow rate corrected for temperature and pressure (lpm)
11 | flowSP | Int Word | single | Flow rate set point (lpm)
12 | dilFac | Int Word | single | Flow dilution factor for correcting extinction
13 | taucorr | Int Word | single | Pressure corrected decay constant (us)
14 | tau0corr | Int Word | single | Pressure corrected filtered decay constant (us)
15 | stdevtau | Int Word | single | Standard deviation in 1 Hz retrieved tau (us)
16 | ext | Int Word | single | Extinction corrected for pressure (Mm-1)
17 | extcorr | Int Word | single | Extinction corrected for pressure AND gas (Mm-1)
18 | etau | Int Word | single | Error in tau (us)
19 | tau | Int Word | single | No pressure correction decay constant (us)
20 | tau0 | Int Word | single | No pressure correction filtered decay constant (us)
21 | purgeFlow | Int Word | single | Purge flow data: P,T,Q,Q0
22 | NoData | Int Word | single | Dangling thermistors (degC)
23 | heaterT | Int Word | single | CN79000 heater temperatures
24 | Ttec | - | single | TE Cooler temperature (degC)
25 | angExp | - | single | Angstrom Exponent
26 | gamma | - | single | f(RH) power dependence
27 | filter | - | U8 | boolean; 1 = TRUE (filtered), 0 = FALSE (No filter)
28 | fOverride | - | U8 | boolean; 1 = TRUE (override), 0 = FALSE (No override)
29 | notes | Int Word | U8 | string of U8 characters; the array tells how many characters are in the string

## PAS
ID | Variable | Size | Type | Notes
0 | Qset | I32 | double | Alicat setpoint (lpm)
1 | Tac | I32 | single | Alicat temperature (degC)
2 | Pac | I32 | single | Alicat pressure (mb)
3 | Q0,ac | I32 | single | Alicat standard flow rate (slpm)
4 | Qac | I32 | single | Alicat volumetric flow rate (lpm)
5 | Cell T | I32 | single | Thermistor temperature of cell body (degC)
6 | Tv | I32 | single | Vaisala temperature (degC)
7 | RHv | I32 | single | Vaisala relative humidity (%)
8 | Laser RMS | I32 | single | Laser RMS power
9 | deltaPhi | I32 | single | Phase difference between photodiode and microphone signals (normalized by Laser RMS if specified in config file)
10 | tau | I32 | single
11 | Qf | I32 | single | Resonance quality
12 | f0 | I32 | single | Resonant frequency (Hz)
13 | IA | I32 | single | integrated area with noise subtracted
14 | Max Amp | I32 | single | Max signal on frequency domain
15 | Noise Lim | I32 | single | Frequency spectrum noise limit
16 | Ang Exp | - | single | Angstrom Exponent
17 | RH Enh | - | single | Ratio of absorbtion for green humid to green dry
18 | Coating Enh | - | single | Ratio of absorbtion for blue denuded to blue dry
19 | Ttec | - | single | Main TE cooler temperature
20 | TtecSP | - | single | Main TE cooler temperature setpoint
21 | TEC En | I32 | single | boolean indicating cell enable states; 0 = On, 1 = Off
22 | TEC SP | I32 | single | Setpoint on all cell TECs
23 | Spk Pos | - | U8 | boolean; 1 = speaker on, 0 = laser on
24 | Spk Amps | I32 | single | Amplification of base speaker signal
25 | Vspan | I32 | single | Voltage span for laser signal (laser will be modulated from 0 to span)
26 | Mod | I32 | I32 | Cell modulation of laser (always square for cells 4 and 5); 0 = sine, 1= square
27 | Vspk | - | U8 | Voltage of speaker signal before amplification (same base level for all cells)
28 | PAS Filt | - | U8 | boolean; 1 = TRUE (filtered), 0 = FALSE (No filter)
29 | CRD Filt | - | U8 | boolean; 1 = TRUE (filtered), 0 = FALSE (No filter)
30 | DC State | - | U8 | boolean; 1 = TRUE (filtered), 0 = FALSE (No filter)
31 | Notes | I32 | U8 | String of U8 characters; the array tells how many characters are in the string
32 | Time | - | double